## Sheet1
# | Component | Value | Package | QTY | Price for 1 pcs $ | Price for 1 pcb $
1 | > AE1, AE2 | Antenna_Shield | Connector_Coaxial:SMA_Amphenol_901-144_Vertical | 2 | 0.56 | 1.12
2 | > C1-C5, C8, C17, C19-C22, C24-C27, C30, C31 | 100uF | Capacitor_SMD:C_1210_3225Metric | 17 | 0.079 | 1.343
3 | > C10, C50, C76, C83, C92 | 4.7uF | Capacitor_SMD:C_0805_2012Metric | 5 | 0.017 | 0.085
4 | C11 | 100uF tant | Capacitor_Tantalum_SMD:CP_EIA-3216-18_Kemet-A | 1 |  | 0
5 | > C7, C9, C12, C13, C16, C29, C32-C35, C38, C40, C43-C46, C48, C51, C52, C54, C56, C64, C65, C68-C73, C75, C79, C84-C90, C93-C96, C99, C100 | 0.1uF | Capacitor_SMD:C_0603_1608Metric | 44 |  | 0
6 | > C14, C15, C42, C47, C49, C53, C74, C78 | 0.01uF | Capacitor_SMD:C_0603_1608Metric | 8 |  | 0
7 | > C18, C23, C28, C36, C37, C67 | 22pF | Capacitor_SMD:C_0603_1608Metric | 6 |  | 0
8 | > C39, C41 | 2.2uF | Capacitor_SMD:C_0805_2012Metric | 2 |  | 0
9 | > C61, C62 | 10pF | Capacitor_SMD:C_0603_1608Metric | 2 |  | 0
10 | C63 | 1.5F | Capacitor_THT:C_Rect_L7.5mm_W6.5mm_P5.00mm | 1 |  | 0
11 | C66 | 18pF | Capacitor_SMD:C_0603_1608Metric | 1 |  | 0
12 | > C80, C81 | 6.8nF | Capacitor_SMD:C_0603_1608Metric | 2 |  | 0
13 | > C57, C77, C82 | 10uF | Capacitor_SMD:C_0805_2012Metric | 3 |  | 0
14 | C91 | 22nF | Capacitor_SMD:C_0603_1608Metric | 1 |  | 0
15 | D3 | MMBZ5242BLT3G | Package_TO_SOT_SMD:SOT-23 | 1 | 0.18 | 0.18
16 | D7 | SMF15C | Package_TO_SOT_SMD:SOT-363_SC-70-6_Handsoldering | 1 | 0.13 | 0.13
17 | > D1, D8 | SMAJ5.0CA | Diode_SMD:D_SMA | 2 | 0.016 | 0.032
18 | > D6, D9-D17, D22 | LED_GREEN | LED_SMD:LED_0603_1608Metric | 11 |  | 0
19 | > D4, D5, D18, D19 | 1N5819 | Footprint:SOD-323 | 4 |  | 0
20 | D20 | SM712_SOT23 | Package_TO_SOT_SMD:SOT-23 | 1 | 0.022 | 0.022
21 | > D2, D21 | LED_RED | LED_SMD:LED_0603_1608Metric | 2 |  | 0
22 | J1 | DC-Jack_2.5x5.5 | Footprint:DC_Jack | 1 | 0.12 | 0.12
23 | J2 | SIM_Card | Footprint:SIM_Card_Holder_Molex | 1 | 0.3 | 0.3
24 | > J3, J4 | Conn_01x04 | Connector_PinHeader_1.27mm:PinHeader_1x04_P1.27mm_Vertical | 2 |  | 0
25 | J5 | Micro_SD_Card | Footprint:SD_Card_Holder_1 | 1 | 0.13 | 0.13
26 | J6 | Conn_02x10_Odd_Even | Connector_IDC:IDC-Header_2x10_P2.54mm_Vertical | 1 |  | 0
27 | J7 | HR911105A | Footprint:HANRUN_HR911105A | 1 | 0.68 | 0.68
28 | > J8-J10 | RJ45_LED_Shielded | Connector_RJ:RJ45_Amphenol_RJHSE538X | 3 | 0.08 | 0.24
29 | J11 | Conn_01x05 | Footprint:XH2.54_4P_SMD | 1 |  | 0
30 | J12 | USB_B_Mini | Connector_USB:USB_Mini-B_Lumberg_2486_01_Horizontal | 1 | 0.017 | 0.017
31 | L1 | 4.7uH | Footprint:CD43 | 1 |  | 0
32 | L2 | 6.8uH | Footprint:CD43 | 1 |  | 0
33 | L3 | 47nH | Inductor_SMD:L_0805_2012Metric | 1 |  | 0
34 | L4 | 15uH | Resistor_SMD:R_0603_1608Metric | 1 |  | 0
35 | > Q1, Q4 | AO3400 | Package_TO_SOT_SMD:SOT-23 | 2 | 0.024 | 0.048
36 | Q2 | DMP3013SFV | Package_SON:Diodes_PowerDI3333-8 | 1 | 0.31 | 0.31
37 | Q3 | MMBT3904 | Package_TO_SOT_SMD:SOT-23 | 1 |  | 0
38 | R12 | 100k | Resistor_SMD:R_0603_1608Metric | 1 |  | 0
39 | > R4, R13, R14 | 47k | Resistor_SMD:R_0603_1608Metric | 3 |  | 0
40 | > R15, R18 | 62k | Resistor_SMD:R_0603_1608Metric | 2 |  | 0
41 | R16 | 18k | Resistor_SMD:R_0603_1608Metric | 1 |  | 0
42 | R17 | 1.6k | Resistor_SMD:R_0603_1608Metric | 1 |  | 0
43 | > R5, R19 | 12k | Resistor_SMD:R_0603_1608Metric | 2 |  | 0
44 | > R21-R23 | 22R | Resistor_SMD:R_0603_1608Metric | 3 |  | 0
45 | > R10, R25-R29, R31, R55, R56, R61, R65, R72, R73, R81, R82 | 10k | Resistor_SMD:R_0603_1608Metric | 15 |  | 0
46 | R32 | 4.7 | Resistor_SMD:R_0603_1608Metric | 1 |  | 0
47 | > R6, R20, R24, R33, R68, R70 | 510R | Resistor_SMD:R_0603_1608Metric | 6 |  | 0
48 | R42 | 200R | Resistor_SMD:R_1206_3216Metric | 1 |  | 0
49 | > R1-R3, R7-R9, R11, R44, R46 | 4.7k | Resistor_SMD:R_0603_1608Metric | 9 |  | 0
50 | R47 | 1M | Resistor_SMD:R_0603_1608Metric | 1 |  | 0
51 | > R51-R54 | 33R | Resistor_SMD:R_0603_1608Metric | 4 |  | 0
52 | > R57-R60 | 49R | Resistor_SMD:R_0603_1608Metric | 4 |  | 0
53 | R62 | 12.4k 1% | Resistor_SMD:R_0603_1608Metric | 1 |  | 0
54 | R64 | 10R | Resistor_SMD:R_0603_1608Metric | 1 |  | 0
55 | R69 | 120R | Resistor_SMD:R_0603_1608Metric | 1 |  | 0
56 | > R30, R34-R41, R43, R45, R48-R50, R63, R66, R67, R71, R74-R80 | 1k | Resistor_SMD:R_0603_1608Metric | 25 |  | 0
57 | > SW1, SW2 | SW_Push | Button_Switch_SMD:SW_SPST_CK_RS282G05A3 | 2 |  | 0
58 | > U1, U2 | RT8259 | Package_TO_SOT_SMD:SOT-23-6_Handsoldering | 2 | 0.35 | 0.7
59 | U3 | MIC29302WU | Package_TO_SOT_SMD:TO-263-5_TabPin3 | 1 | 0.94 | 0.94
60 | U4 | ESP32-WROOM-32D | Footprint:ESP32-WROOM-32D | 1 | 3.99 | 3.99
61 | U5 | SIM7600E-H | Footprint:SIM7600E-H | 1 | 22.78 | 22.78
62 | U6 | HC-05 | Footprint:HC-05 | 1 | 3.67 | 3.67
63 | U7 | STM32F407VETx | Package_QFP:LQFP-100_14x14mm_P0.5mm | 1 | 7.35 | 7.35
64 | U8 | PCF85063AT | Package_SO:SOIC-8_3.9x4.9mm_P1.27mm | 1 | 0.94 | 0.94
65 | U9 | CAT24C256 | Package_SO:SOIC-8_3.9x4.9mm_P1.27mm | 1 | 0.35 | 0.35
66 | U10 | TMP100 | Package_TO_SOT_SMD:SOT-23-6 | 1 | 0.66 | 0.66
67 | U11 | W5500 | Package_QFP:LQFP-48_7x7mm_P0.5mm | 1 | 2.14 | 2.14
68 | U12 | SN74LV4052APW | Package_SO:TSSOP-16_4.4x5mm_P0.65mm | 1 | 0.19 | 0.19
69 | U13 | MAX3232 | Package_SO:SOP-16_3.9x9.9mm_P1.27mm | 1 | 0.41 | 0.41
70 | U14 | FT232RL | Package_SO:SSOP-28_5.3x10.2mm_P0.65mm | 1 | 2.83 | 2.83
71 | U15 | MAX3485 | Package_SO:SOIC-8_3.9x4.9mm_P1.27mm | 1 | 0.47 | 0.47
72 | U16 | TPD4EUSB30 | Package_SON:USON-10_2.5x1.0mm_P0.5mm | 1 |  | 0
73 | Y1 | 8mhz | Footprint:Crystal_smd_3225 | 1 |  | 0
74 | Y2 | Crystal_GND23 | Crystal:Crystal_SMD_SeikoEpson_MC306-4Pin_8.0x3.2mm | 1 |  | 0
75 | Y3 | 25mhz | Footprint:Crystal_smd_3225 | 1 |  | 0
| PCB |  |  | 1 | 1.6 | 1.6
[6 empty] | 53.777 | 20% parts